## List of Testable Models
Brand | Model | Specific models | Type | system | function menu | SPEFFUNC
MALAGUTI | Drakon | --- | Motorcycle (Road)¦(2022-) | ABS | Ningbo Safe SF10 (2022-) | Brake bleeding | Speed limiter inhibition
MALAGUTI | Drakon | --- | Motorcycle (Road)¦(2022-) | ENG | Bosch MSE8 (2022-) E5
MALAGUTI | Dune | --- | Motorcycle (Enduro)¦(2019-2020) | ENG | Magneti Marelli MIU G3 (2019-2020) E4 | EEPROM control module reset | Self-adaptive parameters zero-setting | TPS reset | ASR activation | ASR OFF
MALAGUTI | Dune | --- | Motorcycle (Enduro)¦(2019-2020) | Special Settings | Magneti Marelli MIU G3 (2019-2020) | Stored data file reset and clearing
MALAGUTI | Dune | --- | Motorcycle (Enduro)¦(2021-) | ABS | (2021-) | Brake bleeding
MALAGUTI | Dune | --- | Motorcycle (Enduro)¦(2021-) | ENG | Dell'Orto Monnalisa (2021-) E5
MALAGUTI | Dune | Dune 125X | Motorcycle (Enduro)¦(2019-2020) | ENG | Magneti Marelli MIU G3 (2019-2020) E4 | EEPROM control module reset | Self-adaptive parameters zero-setting | TPS reset | ASR activation | ASR OFF
MALAGUTI | Dune | Dune 125X | Motorcycle (Enduro)¦(2019-2020) | Special Settings | Magneti Marelli MIU G3 (2019-2020) | Stored data file reset and clearing
MALAGUTI | Madison | Madison 3 | Scooter¦(2006-) | Immobilizer | Magneti Marelli MIU
MALAGUTI | Madison | Madison 3 | Scooter¦(2018-2020) | ABS | Bosch 9.1 M (2018-2020) | Brake bleeding
MALAGUTI | Madison | Madison 3 | Scooter¦(2018-2020) | Immobilizer | Magneti Marelli MIU 32MIUG3 (2018-2020)
MALAGUTI | Madison | Madison 3 | Scooter¦(2018-2020) | ENG | Magneti Marelli MIU 32MIUG3 (2018-2020) | EEPROM control module reset | Self-adaptive parameters zero-setting | TPS reset | ASR activation | ASR OFF
MALAGUTI | Madison | Madison 3 | Scooter¦(2018-2020) | Special Settings | Magneti Marelli MIU 32MIUG3 (2018-2020) | Stored data file reset and clearing
MALAGUTI | Mission | Mission 125 | Scooter¦(2021-) | ABS | Ningbo Safe SF10 (2021-) | Brake bleeding | Speed limiter inhibition
MALAGUTI | Mission | Mission 125 | Scooter¦(2021-) | ENG | Magneti Marelli MIU MIUG4 (2021-) E5
MALAGUTI | Mission | Mission 200 | Scooter¦(2021-) | ABS | Ningbo Safe SF10 (2021-) | Brake bleeding | Speed limiter inhibition
MALAGUTI | Mission | Mission 200 | Scooter¦(2021-) | ENG | Magneti Marelli MIU MIUG4 (2021-) E5
MALAGUTI | MontePro | --- | Motorcycle (Road)¦(2019-) | ENG | Magneti Marelli MIU G3 (2019-) E4 | EEPROM control module reset | Self-adaptive parameters zero-setting | TPS reset | ASR activation | ASR OFF
MALAGUTI | MontePro | --- | Motorcycle (Road)¦(2019-) | Special Settings | Magneti Marelli MIU G3 (2019-) | Stored data file reset and clearing
MALAGUTI | RST | RST 125 | Motorcycle (Road)¦(2019-) | ENG | Magneti Marelli MIU G3 (2019-) E4 | EEPROM control module reset | Self-adaptive parameters zero-setting | TPS reset | ASR activation | ASR OFF
MALAGUTI | RST | RST 125 | Motorcycle (Road)¦(2019-) | Special Settings | Magneti Marelli MIU G3 (2019-) | Stored data file reset and clearing
MALAGUTI | Spider | Spider Max GT500 | Scooter¦(2004-) | ENG | Magneti Marelli IAW 15P (2004-) | Throttle position self-adapt | CO adjustment | Reset self-adapting parameters
MALAGUTI | XSM | XSM 125 | Motorcycle (Enduro)¦(2019-2022) | ENG | Magneti Marelli MIU G3 (2019-2022) E4 | EEPROM control module reset | Self-adaptive parameters zero-setting | TPS reset | ASR activation | ASR OFF
MALAGUTI | XSM | XSM 125 | Motorcycle (Enduro)¦(2019-2022) | Special Settings | Magneti Marelli MIU G3 (2019-2022) | Stored data file reset and clearing
MALAGUTI | XSM | XSM 125 | Motorcycle (Enduro)¦(2023-) | ABS | (2023-) | Brake bleeding
MALAGUTI | XSM | XSM 125 | Motorcycle (Enduro)¦(2023-) | ENG | Dell'Orto Monnalisa (2023-) E5
MALAGUTI | XTM | XTM 125 | Motorcycle (Enduro)¦(2019-2022) | ENG | Magneti Marelli MIU G3 (2019-2022) E4 | EEPROM control module reset | Self-adaptive parameters zero-setting | TPS reset | ASR activation | ASR OFF
MALAGUTI | XTM | XTM 125 | Motorcycle (Enduro)¦(2019-2022) | Special Settings | Magneti Marelli MIU G3 (2019-2022) | Stored data file reset and clearing
MALAGUTI | XTM | XTM 125 | Motorcycle (Enduro)¦(2023-) | ABS | (2023-) | Brake bleeding
MALAGUTI | XTM | XTM 125 | Motorcycle (Enduro)¦(2023-) | ENG | Dell'Orto Monnalisa (2023-) E5