## List of Testable Models
Brand | Serial | Model | Capacity(cc) | Type | System | function menu | Special Fucntion
PEUGEOT | C | City Star 200(Domestic) |  |  | ENG | ¦-¦ [OTHER]
PEUGEOT | C | Citystar 125 | 124 | Scooter¦(2011-) | ENG | (2011-) [PHILIPS] | Throttle potentiometer initialization
PEUGEOT | C | Citystar 125 | 124 | Scooter¦(2011-) | ENG | (2011-) [SYNERJECT M3]
PEUGEOT | C | Citystar 200 | 190 | Scooter¦(2012-) | ENG | (2012-) [PHILIPS] | Throttle potentiometer initialization
PEUGEOT | C | Citystar 200 | 190 | Scooter¦(2012-) | ENG | (2012-) [SYNERJECT M3]
PEUGEOT | D | Django | 124 carburetor | Scooter¦(2015-2016) | Ignition | (2015-2016) [DELL'ORTO] | TPS sensor position adaptation
PEUGEOT | D | Django | 125 | Scooter¦(2017-) | ENG | (2017-) E4 [SYNERJECT] | CO adjustment | TPI adaptation reset
PEUGEOT | D | Django | 150 carburetor | Scooter¦(2015-2016) | Ignition | (2015-2016) [DELL'ORTO] | TPS sensor position adaptation
PEUGEOT | D | Django 150(Domestic) |  |  | ENG | ¦-¦ [OTHER]
PEUGEOT | E | Elystar EFI | 124 | Scooter¦(2003-2006) | ABS | (2003-2006) [OTHER] | PIN code reset
PEUGEOT | E | Elystar EFI | 124 | Scooter¦(2003-2006) | ENG | (2003-2006) [PHILIPS] | Throttle potentiometer initialization
PEUGEOT | E | Elystar EFI | 150 | Scooter¦(2003-2006) | ABS | (2003-2006) [OTHER] | PIN code reset
PEUGEOT | E | Elystar EFI | 150 | Scooter¦(2003-2006) | ENG | (2003-2006) [PHILIPS] | Throttle potentiometer initialization
PEUGEOT | E | Elystar EFI | 50 | Scooter¦(2003-2006) | ENG | (2003-2006) [PHILIPS TSDI] | Throttle potentiometer initialization
PEUGEOT | G | Geopolis 125 | 125 | Scooter¦(2008-2012) | ABS | (2008-2012) [OTHER] | PIN code reset
PEUGEOT | G | Geopolis 125 | 125 | Scooter¦(2008-2012) | ENG | (2008-2012) [PHILIPS] | Throttle potentiometer initialization
PEUGEOT | G | Geopolis 125 | 125 | Scooter¦(2012-2013) | ABS | (2012-2013) [OTHER] | PIN code reset
PEUGEOT | G | Geopolis 125 | 125 | Scooter¦(2012-2013) | ENG | (2012-2013) [SYNERJECT M3]
PEUGEOT | G | Geopolis 250 | 244 | Scooter¦(2006-2008) | Immobilizer | (2006-2008) [MAGNETI MARELLI MIU]
PEUGEOT | G | Geopolis 250 | 244 | Scooter¦(2006-2008) | ENG | (2006-2008) [MAGNETI MARELLI MIU] | Reset self-adapting parameters | Throttle position self-learning | Stored data file downloading | Stored data file clearing | Air drain from fuel circuit
PEUGEOT | G | Geopolis 250 | 244 | Scooter¦(2008-2012) | ABS | (2008-2012) [OTHER] | PIN code reset
PEUGEOT | G | Geopolis 250 | 244 | Scooter¦(2008-2012) | Immobilizer | (2008-2012) [MAGNETI MARELLI MIU]
PEUGEOT | G | Geopolis 250 | 244 | Scooter¦(2008-2012) | ENG | (2008-2012) [MAGNETI MARELLI MIU] | Reset self-adapting parameters | Throttle position self-learning | Stored data file downloading | Stored data file clearing | Air drain from fuel circuit
PEUGEOT | G | Geopolis 300 | 278 | Scooter¦(2010-2014) | ENG | (2010-2014) [MAGNETI MARELLI MIU] | Reset self-adapting parameters | Throttle position self-learning | Stored data file downloading | Stored data file clearing | Air drain from fuel circuit
PEUGEOT | G | Geopolis 300 GT | 278 | Scooter¦(2013-2015) | ENG | (2013-2015) [MAGNETI MARELLI MIU] | Reset self-adapting parameters | Throttle position self-learning | Stored data file downloading | Stored data file clearing | Air drain from fuel circuit
PEUGEOT | G | Geopolis 400 | 398 | Scooter¦(2008-2013) | ABS | (2008-2013) [OTHER] | PIN code reset
PEUGEOT | G | Geopolis 400 | 398 | Scooter¦(2008-2013) | Immobilizer | (2008-2013) [MAGNETI MARELLI MIU]
PEUGEOT | G | Geopolis 400 | 398 | Scooter¦(2008-2013) | ENG | (2008-2013) [MAGNETI MARELLI MIU] | Reset self-adapting parameters | Throttle position self-learning | Stored data file downloading | Stored data file clearing | Air drain from fuel circuit
PEUGEOT | G | Geopolis 500 | 492 | Scooter¦(2008-2012) | ABS | (2008-2012) [OTHER] | PIN code reset
PEUGEOT | G | Geopolis 500 | 492 | Scooter¦(2008-2012) | Immobilizer | (2008-2012) [MAGNETI MARELLI MIU]
PEUGEOT | G | Geopolis 500 | 492 | Scooter¦(2008-2012) | ENG | (2008-2012) [MAGNETI MARELLI MIU] | Reset self-adapting parameters | Throttle position self-learning | Stored data file downloading | Stored data file clearing | Air drain from fuel circuit
PEUGEOT | G | Geopolis RS 250 | 244 | Scooter¦(2008-2012) | Immobilizer | (2008-2012) [MAGNETI MARELLI MIU]
PEUGEOT | G | Geopolis RS 250 | 244 | Scooter¦(2008-2012) | ENG | (2008-2012) [MAGNETI MARELLI MIU] | Reset self-adapting parameters | Throttle position self-learning | Stored data file downloading | Stored data file clearing | Air drain from fuel circuit
PEUGEOT | G | Geopolis RS 400 | 398 | Scooter¦(2008-) | ABS | (2008-) [OTHER] | PIN code reset
PEUGEOT | G | Geopolis RS 400 | 398 | Scooter¦(2008-) | Immobilizer | (2008-) [MAGNETI MARELLI MIU]
PEUGEOT | G | Geopolis RS 400 | 398 | Scooter¦(2008-) | ENG | (2008-) [OTHER] | Reset self-adapting parameters | Throttle position self-learning | Stored data file downloading | Stored data file clearing | Air drain from fuel circuit
PEUGEOT | J | Jet Force 125 | 124 | Scooter¦(2003-2007) | ENG | (2003-2007) [PHILIPS] | Throttle potentiometer initialization
PEUGEOT | J | Jet Force 125 ABS | 124 | Scooter¦(2003-2007) | ABS | (2003-2007) [OTHER] | PIN code reset
PEUGEOT | J | Jet Force 125 ABS | 124 | Scooter¦(2003-2007) | ENG | (2003-2007) [PHILIPS] | Throttle potentiometer initialization
PEUGEOT | J | Jet Force 50 | 50 | Scooter¦(2003-2007) | ENG | (2003-2007) [PHILIPS TSDI] | Throttle potentiometer initialization
PEUGEOT | J | Jet Force 50 307 WRC | 50 | Scooter¦(2004-2007) | ENG | (2004-2007) [PHILIPS TSDI] | Throttle potentiometer initialization
PEUGEOT | J | Jet Force 50 SBC | 50 | Scooter¦(2003-2007) | ENG | (2003-2007) [PHILIPS TSDI] | Throttle potentiometer initialization
PEUGEOT | L | LXR 200 | 171 | Scooter¦(2009-2014) | ENG | (2009-2014) [SYNERJECT] | CO adjustment | TPI adaptation reset
PEUGEOT | L | Looxor | 50 | Scooter¦(2003-2006) | ENG | (2003-2006) [PHILIPS TSDI] | Throttle potentiometer initialization
PEUGEOT | M | Maxi Satelis 250 | 244 | Scooter¦(2008-) | ABS | (2008-) [OTHER] | PIN code reset
PEUGEOT | M | Maxi Satelis 250 | 244 | Scooter¦(2008-) | Immobilizer | (2008-) E3 [MAGNETI MARELLI MIU]
PEUGEOT | M | Maxi Satelis 250 | 244 | Scooter¦(2008-) | ENG | (2008-) E3 [MAGNETI MARELLI MIU] | Reset self-adapting parameters | Throttle position self-learning | Stored data file downloading | Stored data file clearing | Air drain from fuel circuit
PEUGEOT | M | Maxi Satelis 400 | 399 | Scooter¦(2006-2008) | Immobilizer | (2006-2008) [MAGNETI MARELLI MIU]
PEUGEOT | M | Maxi Satelis 400 | 399 | Scooter¦(2006-2008) | ENG | (2006-2008) [MAGNETI MARELLI MIU] | Reset self-adapting parameters | Throttle position self-learning | Stored data file downloading | Stored data file clearing | Air drain from fuel circuit
PEUGEOT | M | Maxi Satelis 400 | 399 | Scooter¦(2008-) | ABS | (2008-) [OTHER] | PIN code reset
PEUGEOT | M | Maxi Satelis 400 | 399 | Scooter¦(2008-) | Immobilizer | (2008-) E3 [MAGNETI MARELLI MIU]
PEUGEOT | M | Maxi Satelis 400 | 399 | Scooter¦(2008-) | ENG | (2008-) E3 [MAGNETI MARELLI MIU] | Reset self-adapting parameters | Throttle position self-learning | Stored data file downloading | Stored data file clearing | Air drain from fuel circuit
PEUGEOT | M | Maxi Satelis 500 | 492 | Scooter¦(2006-2008) | Immobilizer | (2006-2008) [MAGNETI MARELLI MIU]
PEUGEOT | M | Maxi Satelis 500 | 492 | Scooter¦(2006-2008) | ENG | (2006-2008) [MAGNETI MARELLI MIU] | Reset self-adapting parameters | Throttle position self-learning | Stored data file downloading | Stored data file clearing | Air drain from fuel circuit
PEUGEOT | M | Maxi Satelis 500 | 492 | Scooter¦(2008-) | ABS | (2008-) [OTHER] | PIN code reset
PEUGEOT | M | Maxi Satelis 500 | 492 | Scooter¦(2008-) | Immobilizer | (2008-) E3 [MAGNETI MARELLI MIU]
PEUGEOT | M | Maxi Satelis 500 | 492 | Scooter¦(2008-) | ENG | (2008-) E3 [MAGNETI MARELLI MIU] | Reset self-adapting parameters | Throttle position self-learning | Stored data file downloading | Stored data file clearing | Air drain from fuel circuit
PEUGEOT | M | Maxi Satelis RS 250 | 244 | Scooter¦(2008-) | ABS | (2008-) [OTHER] | PIN code reset
PEUGEOT | M | Maxi Satelis RS 250 | 244 | Scooter¦(2008-) | Immobilizer | (2008-) E3 [MAGNETI MARELLI MIU]
PEUGEOT | M | Maxi Satelis RS 250 | 244 | Scooter¦(2008-) | ENG | (2008-) E3 [MAGNETI MARELLI MIU] | Reset self-adapting parameters | Throttle position self-learning | Stored data file downloading | Stored data file clearing | Air drain from fuel circuit
PEUGEOT | M | Maxi Satelis RS 400 | 398 | Scooter¦(2008-) | ABS | (2008-) [OTHER] | PIN code reset
PEUGEOT | M | Maxi Satelis RS 400 | 398 | Scooter¦(2008-) | Immobilizer | (2008-) E3 [MAGNETI MARELLI MIU]
PEUGEOT | M | Maxi Satelis RS 400 | 398 | Scooter¦(2008-) | ENG | (2008-) E3 [MAGNETI MARELLI MIU] | Reset self-adapting parameters | Throttle position self-learning | Stored data file downloading | Stored data file clearing | Air drain from fuel circuit
PEUGEOT | M | Maxi Satelis RS 500 | 492 | Scooter¦(2008-) | ABS | (2008-) [OTHER] | PIN code reset
PEUGEOT | M | Maxi Satelis RS 500 | 492 | Scooter¦(2008-) | Immobilizer | (2008-) E3 [MAGNETI MARELLI MIU]
PEUGEOT | M | Maxi Satelis RS 500 | 492 | Scooter¦(2008-) | ENG | (2008-) E3 [MAGNETI MARELLI MIU] | Reset self-adapting parameters | Throttle position self-learning | Stored data file downloading | Stored data file clearing | Air drain from fuel circuit
PEUGEOT | S | SF4 MA1(Domestic) |  |  | ENG | ¦-¦ [OTHER]
PEUGEOT | S | Satelis 125 | 125 | Scooter¦(2006-2012) | ENG | (2006-2012) [PHILIPS] | Throttle potentiometer initialization
PEUGEOT | S | Satelis 125 | 125 | Scooter¦(2012-) | ABS | (2012-) [OTHER] | PIN code reset
PEUGEOT | S | Satelis 125 | 125 | Scooter¦(2012-) | ENG | (2012-) [SYNERJECT M3]
PEUGEOT | S | Satelis 300 | 278 | Scooter¦(2013-) | ABS | (2013-) [OTHER] | PIN code reset
PEUGEOT | S | Satelis 300 | 278 | Scooter¦(2013-) | ENG | (2013-) [MAGNETI MARELLI MIU] | Reset self-adapting parameters | Throttle position self-learning | Stored data file downloading | Stored data file clearing | Air drain from fuel circuit
PEUGEOT | T | Tweet | 124 | Scooter¦(2016-2020) | ENG | (2016-2020) E4 [SYNERJECT]
PEUGEOT | T | Tweet | 151 | Scooter¦(2016-2020) | ABS | (2016-2020) [OTHER] | PIN code reset
PEUGEOT | T | Tweet | 151 | Scooter¦(2016-2020) | ENG | (2016-2020) E4 [OTHER] | Throttle potentiometer initialization
PEUGEOT | T | Tweet | 169 | Scooter¦(2021-) | ENG | (2021-) [Continental M4B]
PEUGEOT | T | Tweet Double Black | 124 | Scooter¦(2016-) | ENG | (2016-) E4 [SYNERJECT]
PEUGEOT | T | Tweet Double Black | 151 | Scooter¦(2016-) | ABS | (2016-) [OTHER] | PIN code reset
PEUGEOT | T | Tweet Double Black | 151 | Scooter¦(2016-) | ENG | (2016-) E4 [OTHER] | Throttle potentiometer initialization
PEUGEOT | T | Tweet Paris | 124 | Scooter¦(2016-) | ENG | (2016-) E4 [SYNERJECT]
PEUGEOT | T | Tweet Paris | 151 | Scooter¦(2016-) | ABS | (2016-) [OTHER] | PIN code reset
PEUGEOT | T | Tweet Paris | 151 | Scooter¦(2016-) | ENG | (2016-) E4 [OTHER] | Throttle potentiometer initialization
PEUGEOT | T | Tweet RS | 124 | Scooter¦(2016-) | ENG | (2016-) E4 [SYNERJECT]
PEUGEOT | T | Tweet RS | 151 | Scooter¦(2016-) | ABS | (2016-) [OTHER] | PIN code reset
PEUGEOT | T | Tweet RS | 151 | Scooter¦(2016-) | ENG | (2016-) E4 [OTHER] | Throttle potentiometer initialization