## Sheet1
Brand | Serial | Model | Version | Type | system | function menu | SPEFFUNC
SYM | C | CRUISYM A 125 | --- | --- | ABS | ¦-¦ [OTHER]
SYM | C | CRUISYM A 125 | --- | --- | ENG | ENG1 [OTHER1]
SYM | C | CRUISYM A 125 | --- | --- | ENG | ENG2 [OTHER2]
SYM | C | Citycom 300 Euro 3 | LH30 | Scooter¦MC¦(2008-2009) | ENG | (2008-2009) From VIN RFGLH30WY8S>, With Approval Code OARFG29/B [KEIHIN] | TPI adaptation reset | CO adjustment
SYM | C | Citycom 300 S Euro 4 | LL30W2 | Scooter¦MC¦(2017-) | ABS | (2017-) From VIN RFGLLA701H...>, With Approval Code OARFG44 [BOSCH ABS 2]
SYM | C | Citycom 300 S Euro 4 | LL30W2 | Scooter¦MC¦(2017-) | ENG | (2017-) From VIN RFGLLA701H...>, With Approval Code OARFG44 [KEIHIN(2017-)] | TPI adaptation reset | CO adjustment
SYM | C | Crox 125 Euro 4 | AE12WB | Scooter¦XS1P52QMI-3C¦(2017-) | ENG | (2017-) From VIN LXMAEA301...>, With Approval Code OALXM23 [SYNERJECT M3A(2016-)] | ABV Reset | CO adjustment | CO content
SYM | C | Crox 50 Euro 4 | AE05WAEU | Scooter¦XS1P37QMA2A¦(2018-2020) | Ignition | (2018-2020) From VIN LXMAEA105J...>, With Approval Code OALXM31 [DELL'ORTO(2018-)] | TPS sensor position adaptation
SYM | C | Crox 50 Euro 5 | --- | Scooter¦(2021-) | Ignition | (2021-) [DELL'ORTO]
SYM | C | Cruisym 300 Alpha Euro 5 | --- | Scooter¦(2022-) | ABS | (2022-) [BOSCH] | Braking system bleeding
SYM | C | Cruisym 300 Alpha Euro 5 | --- | Scooter¦(2022-) | ENG | (2022-) [OTHER3] | CO adjustment | Initial reset | TPS calibration | IUPR reset | Engine speed (Rpm) | CO value
SYM | C | Cruisym 300 Euro 4 | LV30W1EU | Scooter¦MK¦(2017-2020) | ABS | (2017-2020) From VIN RFGLNB704...>, With Approval Code OARFG1EST01 [BOSCH ABS 2]
SYM | C | Cruisym 300 Euro 4 | LV30W1EU | Scooter¦MK¦(2017-2020) | ENG | (2017-2020) From VIN RFGLNB704...>, With Approval Code OARFG1EST01 [KEIHIN(2017-)] | TPI adaptation reset | CO adjustment
SYM | C | Cruisym 300 Euro 5 | LV30W2EU | Scooter¦(2021-) | ABS | (2021-) [BOSCH] | Braking system bleeding
SYM | C | Cruisym 300 Euro 5 | LV30W2EU | Scooter¦(2021-) | ENG | (2021-) [OTHER3] | CO adjustment | Initial reset | TPS calibration | IUPR reset | Engine speed (Rpm) | CO value
SYM | E | E-Symmetry | --- | Scooter¦5A¦(2012-) | BMS | (2012-) From VIN RFGEDA101>, With Approval Code OARFG36B [OTHER]
SYM | E | E-Symmetry | --- | Scooter¦5A¦(2012-) | Electric Traction | (2012-) From VIN RFGEDA101>, With Approval Code OARFG36B [OTHER]
SYM | E | E-Symmetry | --- | Scooter¦5A¦(2012-) | Meter | (2012-) From VIN RFGEDA101>, With Approval Code OARFG36B [OTHER]
SYM | E | E-Symmetry | --- | Scooter¦5A¦(2012-) | Special Settings | (2012-) From VIN RFGEDA101>, With Approval Code OARFG36B [OTHER] | Bat. reset
SYM | F | Fiddle 125 Euro 5 | XG12W1IT | Scooter¦(2020-) | ENG | (2020-) [CONTINENTAL M4B]
SYM | F | Fiddle 50 Euro 5 | XG05W1 | Scooter¦(2021-) | ENG | (2021-) [CONTINENTAL M4L]
SYM | F | Fiddle III 125 Euro 4 | XA12W | Scooter¦XS1P52QMI-3C¦(2017-2020) | ENG | (2017-2020) From VIN LXMXAA301GXA...>, With Approval Code OALXM22 [SYNERJECT M3A(2016-)] | ABV Reset | CO adjustment | CO content
SYM | F | Fiddle III 200 Euro 3 | XA20W1 | Scooter¦XS1P58QMK¦(2015-2016) | ENG | (2015-2016) From VIN LXMXAA501>, with approval code OALXM17 [SYNERJECT M3A] | ABV Reset | CO adjustment | CO content
SYM | F | Fiddle III 200 Euro 4 | XA20W2 | Scooter¦XS1P58QMK¦(2017-) | ABS | (2017-) From VIN LXMXAA501...>, With Approval Code OALXM25 [BOSCH ABS 1]
SYM | F | Fiddle III 200 Euro 4 | XA20W2 | Scooter¦XS1P58QMK¦(2017-) | ENG | (2017-) From VIN LXMXAA501...>, With Approval Code OALXM25 [SYNERJECT M3A(2016-)] | ABV Reset | CO adjustment | CO content
SYM | F | Fiddle III 50 Euro 3 | XA05W3 | Scooter¦XS1P37QMA¦(2014-2020) | Ignition | (2014-2020) From VIN LXMXAA101E>, with approval code OALXM16 [DELL'ORTO(2014-)] | TPS sensor position adaptation
SYM | F | Fiddle III 50 Euro 4 | XA05W4EU | Scooter¦XS1P37QMA-2A¦(2018-) | Ignition | (2018-) With Approval Code OALXM28 [DELL'ORTO(2018-)] | TPS sensor position adaptation
SYM | G | GTS 125 | Voyage | --- | ABS | ¦-¦ [OTHER]
SYM | G | GTS 125 | Voyage | --- | ENG | ENG1 [OTHER1]
SYM | G | GTS 125 | Voyage | --- | ENG | ENG2 [OTHER2]
SYM | G | GTS 300 | --- | Scooter¦MK¦(2012-) | ENG | (2012-) [KEIHIN(2011-)] | TPI adaptation reset | CO adjustment
SYM | H | HD 200 Evo | LH18W5 / LH18W7 | Scooter¦MA¦(2007-2011) | ENG | (2007-2011) From VIN RFGLH18WY7>, With Approval Code OARFG15EST01/B/D [SYNERJECT M2] | ABV Reset | CO adjustment | CO Reset | TPS Reset
SYM | H | HD 200 FI | LH18W | Scooter¦MA¦(2007-2011) | ENG | (2007-2011) From VIN RFGLH18WY7>, With Approval Code OARFG15EST01/B/D [SYNERJECT M2] | ABV Reset | CO adjustment | CO Reset | TPS Reset
SYM | H | HD 300 Euro 4 | LS30W1-EU | Scooter¦MC9¦(2019-2020) | ABS | (2019-2020) [BOSCH ABS 3]
SYM | H | HD 300 Euro 4 | LS30W1-EU | Scooter¦MC9¦(2019-2020) | ENG | (2019-2020) [KEIHIN(2017-)] | TPI adaptation reset | CO adjustment
SYM | H | HD 300 Euro 5 | LS30W3EU | Scooter¦(2021-) | ABS | (2021-) [BOSCH] | Braking system bleeding
SYM | H | HD 300 Euro 5 | LS30W3EU | Scooter¦(2021-) | ENG | (2021-) [OTHER3] | CO adjustment | Initial reset | TPS calibration | IUPR reset | Engine speed (Rpm) | CO value
SYM | H | HD2 200 Euro 3 | LC18W1 | Scooter¦MF¦(2011-2015) | ENG | (2011-2015) From VIN RFGLCA501>, With Approval Code OARFG32EST01 [KEIHIN] | TPI adaptation reset | CO adjustment
SYM | J | JOYMAX 125 | --- | --- | ABS | ¦-¦ [OTHER]
SYM | J | JOYMAX 125 | --- | --- | ENG | ENG1 [OTHER1]
SYM | J | JOYMAX 125 | --- | --- | ENG | ENG2 [OTHER2]
SYM | J | JOYMAX Z+125 | --- | --- | ABS | ¦-¦ [OTHER]
SYM | J | JOYMAX Z+125 | --- | --- | ENG | ENG1 [OTHER1]
SYM | J | JOYMAX Z+125 | --- | --- | ENG | ENG2 [OTHER2]
SYM | J | JOYRIDER 125i | --- | --- | ABS | ¦-¦ [OTHER]
SYM | J | JOYRIDER 125i | --- | --- | ENG | ENG1 [OTHER1]
SYM | J | JOYRIDER 125i | --- | --- | ENG | ENG2 [OTHER2]
SYM | J | Jet 14 125 Euro 4 | Air Cooled - XC12W1EU | Scooter¦XS1P52QMI-3C¦(2018-2020) | ENG | (2018-2020) From VIN LXMXCA301...>, With Approval Code OALXM27 [SYNERJECT M3A(2016-)] | ABV Reset | CO adjustment | CO content
SYM | J | Jet 14 125 Euro 4 | Liquid Cooled - XC12WWEU | Scooter¦XS1P52QMI-2¦(2018-2020) | ENG | (2018-2020) With Approval Code OALXM27EST01 [SYNERJECT M3A(2016-)] | ABV Reset | CO adjustment | CO content
SYM | J | Jet 14 125 Euro 5 | Liquid Cooled - XC12WXEU | Scooter¦(2021-) | ENG | (2021-) [CONTINENTAL M4B]
SYM | J | Jet 14 200 Euro 4 | XC20W1EU | Scooter¦XS1P58QMK¦(2018-) | ENG | (2018-) With Approval Code OALXM32 [SYNERJECT M3A(2016-)] | ABV Reset | CO adjustment | CO content
SYM | J | Jet 14 200 Euro 5 | XC20W2EU | Scooter¦(2021-) | ABS | (2021-) [CONTINENTAL] | Brake bleeding test | Repair bleed | Evacuation and fluid filling | Evacuation and fluid filling (T) | Writing of the vehicle's variant code
SYM | J | Jet 14 200 Euro 5 | XC20W2EU | Scooter¦(2021-) | ENG | (2021-) [CONTINENTAL M4B]
SYM | J | Jet 4 RX | --- | Scooter¦(2022-) | ENG | (2022-) [CONTINENTAL M4L]
SYM | J | Jet X 125 Euro 5 | Liquid Cooled - XH12WWEU | Scooter¦(2021-) | ABS | (2021-) [CONTINENTAL] | Brake bleeding test | Repair bleed | Evacuation and fluid filling | Evacuation and fluid filling (T) | Writing of the vehicle's variant code
SYM | J | Jet X 125 Euro 5 | Liquid Cooled - XH12WWEU | Scooter¦(2021-) | ENG | (2021-) [CONTINENTAL M4B]
SYM | J | Joymax 250 FI Euro 3 | LM25W1 | Scooter¦MH¦(2007-2008) | ENG | (2007-2008) From VIN RFGLM25WY7>, With Approval Code OARFG23EST01 [KEIHIN] | TPI adaptation reset | CO adjustment
SYM | J | Joymax 300 ABS Euro 3 | LN30W6 | Scooter¦MK¦(2012-) | ABS | (2013-) From VIN RFGLNA701D>, With Approval Code OARFG37D [BOSCH ABS 9M]
SYM | J | Joymax 300 ABS Euro 3 | LN30W6 | Scooter¦MK¦(2012-) | ENG | (2012-) From VIN RFGLNA70> [KEIHIN(2011-)] | TPI adaptation reset | CO adjustment
SYM | J | Joymax 300 ABS Euro 3 | LN30W6 | Scooter¦MK¦(2012-) | ENG | (2012-) From VIN RFGLNA701C>, With Approval Code OARFG37B [KEIHIN(2011-)] | TPI adaptation reset | CO adjustment
SYM | J | Joymax 300 Evo Euro 3 | LM30W6/LM30WT | Scooter¦MK¦(2009-) | ENG | (2009-) From VIN RFGLM30WY9>, With Approval Code OARFG23EST01B [KEIHIN] | TPI adaptation reset | CO adjustment
SYM | J | Joymax 300 Sport Euro 4 Start&Stop | LN30WA/LN30W7 | Scooter¦MK¦(2017-) | ABS | (2017-) From VIN RFGLNA704H...>, With Approval Code OARFG41 [BOSCH ABS 2]
SYM | J | Joymax 300 Sport Euro 4 Start&Stop | LN30WA/LN30W7 | Scooter¦MK¦(2017-) | ENG | (2017-) From VIN RFGLNA704H...>, With Approval Code OARFG41 [KEIHIN(2017-)] | TPI adaptation reset | CO adjustment
SYM | J | Joymax 300 Z Euro 4 | LW30W1-EU | Scooter¦MK4¦(2019-) | ABS | (2019-) [BOSCH ABS 3]
SYM | J | Joymax 300 Z Euro 4 | LW30W1-EU | Scooter¦MK4¦(2019-) | ENG | (2019-) [KEIHIN(2017-)] | TPI adaptation reset | CO adjustment
SYM | J | Joymax 300 Z+ Euro 5 | LW30W2EU | Scooter¦(2019-) | ABS | (2019-) [BOSCH ABS 2]
SYM | J | Joymax 300 Z+ Euro 5 | LW30W2EU | Scooter¦(2019-) | ABS | (2021-) [BOSCH] | Braking system bleeding
SYM | J | Joymax 300 Z+ Euro 5 | LW30W2EU | Scooter¦(2019-) | ENG | (2019-) [OTHER3] | CO adjustment | Initial reset | TPS calibration | IUPR reset | Engine speed (Rpm) | CO value
SYM | J | Joyride 125 Euro 5 | LF12W4EU | Scooter¦(2021-) | ENG | (2021-) [KEIHIN(2017-)] | TPI adaptation reset | CO adjustment
SYM | J | Joyride 200 i Euro 3 | LD18 | Scooter¦KB¦(2007-2009) | ENG | (2007-2009) From VIN RFGLD18WY7>, With Approval Code OARFG13EST02B [SYNERJECT M2] | ABV Reset | CO adjustment | CO Reset | TPS Reset
SYM | J | Joyride 200 i Evo Euro 3 | LF18 | Scooter¦KB¦(2009-2016) | ENG | (2009-2016) From VIN RRFGLF18WY9>, With Approval Code OARFG12EST03B/D [SYNERJECT M3]
SYM | J | Joyride 300 Euro 5 | LJ30W2EU | Scooter¦(2022-) | ABS | (2022-) [CONTINENTAL] | Brake bleeding test | Repair bleed | Evacuation and fluid filling | Evacuation and fluid filling (T) | Writing of the vehicle's variant code
SYM | J | Joyride 300 Euro 5 | LJ30W2EU | Scooter¦(2022-) | ABS | (2022-) [BOSCH] | Braking system bleeding
SYM | J | Joyride 300 Euro 5 | LJ30W2EU | Scooter¦(2022-) | ENG | (2022-) [CONTINENTAL M4B]
SYM | J | Joyride S 125 Euro 4 | LF12W2EU | Scooter¦KU¦(2017-2019) | ENG | (2017-2019) From VIN RFGLFA301GSA>, With Approval Code OARFG42 [SYNERJECT M3A(2016-)] | ABV Reset | CO adjustment | CO content
SYM | J | Joyride S 200 Euro 4 | LF18W2EU | Scooter¦MG¦(2017-) | ABS | (2017-) From VIN RFGLFA501GS>, With Approval Code OARFG43 [BOSCH ABS 1]
SYM | J | Joyride S 200 Euro 4 | LF18W2EU | Scooter¦MG¦(2017-) | ENG | (2017-) From VIN RFGLFA501GS>, With Approval Code OARFG43 [SYNERJECT M3A(2016-)] | ABV Reset | CO adjustment | CO content
SYM | J | Joyride S 200 Euro 5 | LF18W3EU | Scooter¦(2021-) | ABS | (2021-) [BOSCH ABS 1]
SYM | J | Joyride S 200 Euro 5 | LF18W3EU | Scooter¦(2021-) | ENG | (2021-) [KEIHIN(2017-)] | TPI adaptation reset | CO adjustment
SYM | M | Maxsym 400 Euro 3 | L4A16 / LX40A26 / LX40A36 | Scooter¦MU¦(2011-) | ENG | (2011-) From VIN RFGLXA90>, With Approval Code OARFG33D [KEIHIN(2011-)] | TPI adaptation reset | CO adjustment
SYM | M | Maxsym 400 Euro 3 | L4A16 / LX40A26 / LX40A36 | Scooter¦MU¦(2012-) | ABS | (2012-) From VIN RFGLXA902CS>, With Approval Code OARFG33F [BOSCH ABS 9M]
SYM | M | Maxsym 400 Euro 3 | L4A16 / LX40A26 / LX40A36 | Scooter¦MU¦(2012-) | ENG | (2012-) From VIN RFGLXA902CS>, With Approval Code OARFG33F [KEIHIN(2011-)] | TPI adaptation reset | CO adjustment
SYM | M | Maxsym 400 Euro 4 | LX40A4EU | Scooter¦MU¦(2017-) | ABS | (2017-) From VIN RFGLXA901H...>, With Approval Code OARFG40 [BOSCH ABS 2]
SYM | M | Maxsym 400 Euro 4 | LX40A4EU | Scooter¦MU¦(2017-) | ENG | (2017-) From VIN RFGLXA901H...>, With Approval Code OARFG40 [KEIHIN(2017-)] | TPI adaptation reset | CO adjustment
SYM | M | Maxsym 400 Euro 5 | LZ40W1EU | Scooter¦(2020-) | ABS | (2020-) [BOSCH ABS 2]
SYM | M | Maxsym 400 Euro 5 | LZ40W1EU | Scooter¦(2020-) | ABS | (2020-) [CONTINENTAL] | Brake bleeding test | Repair bleed | Evacuation and fluid filling | Evacuation and fluid filling (T) | Writing of the vehicle's variant code
SYM | M | Maxsym 400 Euro 5 | LZ40W1EU | Scooter¦(2020-) | ENG | (2020-) [OTHER3] | CO adjustment | Initial reset | TPS calibration | IUPR reset | Engine speed (Rpm) | CO value
SYM | M | Maxsym 400 GT Euro 5 | --- | Scooter¦(2022-) | ABS | (2022-) [BOSCH] | Braking system bleeding
SYM | M | Maxsym 400 GT Euro 5 | --- | Scooter¦(2022-) | ENG | (2022-) [OTHER3] | CO adjustment | Initial reset | TPS calibration | IUPR reset | Engine speed (Rpm) | CO value
SYM | M | Maxsym 500i TL Euro 4 | TL47W1EU | Scooter¦(2020-) | ABS | (2020-) [CONTINENTAL] | Brake bleeding test | Repair bleed | Evacuation and fluid filling | Evacuation and fluid filling (T) | Writing of the vehicle's variant code
SYM | M | Maxsym 500i TL Euro 4 | TL47W1EU | Scooter¦(2020-) | ENG | (2020-) [CONTINENTAL M3C] | TPS reset | Reset self-adaptive A/F parameters
SYM | M | Maxsym 500i TL Euro 5 | TL50W1EU | Scooter¦(2020-) | ABS | (2020-) [CONTINENTAL] | Brake bleeding test | Repair bleed | Evacuation and fluid filling | Evacuation and fluid filling (T) | Writing of the vehicle's variant code
SYM | M | Maxsym 500i TL Euro 5 | TL50W1EU | Scooter¦(2020-) | ENG | (2020-) [CONTINENTAL M4C(2020-)]
SYM | M | Maxsym 500i TL TCS Euro 5 | TL50W2EU | Scooter¦(2022-) | ABS | (2022-) [CONTINENTAL] | Brake bleeding test | Repair bleed | Evacuation and fluid filling | Evacuation and fluid filling (T) | Writing of the vehicle's variant code
SYM | M | Maxsym 500i TL TCS Euro 5 | TL50W2EU | Scooter¦(2022-) | ENG | (2022-) E5 [CONTINENTAL M4C(2020-)]
SYM | M | Maxsym 508i TL Euro 5 | --- | Scooter¦(2022-) | ABS | (2022-) [CONTINENTAL] | Brake bleeding test | Repair bleed | Evacuation and fluid filling | Evacuation and fluid filling (T) | Writing of the vehicle's variant code
SYM | M | Maxsym 508i TL Euro 5 | --- | Scooter¦(2022-) | ENG | (2022-) E5 [CONTINENTAL M4C]
SYM | M | Maxsym 600 Euro 4 | LX60 | Scooter¦(2014-) | ABS | (2014-) [BOSCH ABS 9M]
SYM | M | Maxsym 600 Euro 4 | LX60 | Scooter¦(2014-) | ENG | (2014-) [KEIHIN(2011-)] | TPI adaptation reset | CO adjustment
SYM | M | Mio 115 Euro 4 | FS11W1EU | Scooter¦LW¦(2017-) | ENG | (2017-) From VIN RFGFSA201...>, With Approval Code OARFG45 [KEIHIN(From VIN RFGFSA201)] | TPI adaptation reset | CO adjustment
SYM | M | Mio 50i Euro 5 | FS05W | Scooter¦(2019-) | ENG | (2019-) [CONTINENTAL M4L]
SYM | N | NH-T Euro 4 | MG12B1EU | Motorcycle (Road)¦(2019-2020) | ENG | (2019-2020) [CONTINENTAL M4L]
SYM | N | NH-T Euro 5 | MG12B2EU | Motorcycle (Road)¦(2021-) | ABS | (2021-) [CONTINENTAL] | Brake bleeding test | Repair bleed | Evacuation and fluid filling | Evacuation and fluid filling (T) | Writing of the vehicle's variant code
SYM | N | NH-T Euro 5 | MG12B2EU | Motorcycle (Road)¦(2021-) | ENG | (2021-) [CONTINENTAL M4A]
SYM | N | NH-T Euro 5 | MG12B2EU | Motorcycle (Road)¦(2021-) | ENG | (2021-) [CONTINENTAL M4L]
SYM | N | NH-X Euro 4 | ME12B1EU | Motorcycle (Road)¦(2019-2020) | ENG | (2019-2020) [CONTINENTAL M4L]
SYM | N | NH-X Euro 5 | ME12B2EU | Motorcycle (Road)¦(2021-) | ABS | (2021-) [CONTINENTAL] | Brake bleeding test | Repair bleed | Evacuation and fluid filling | Evacuation and fluid filling (T) | Writing of the vehicle's variant code
SYM | N | NH-X Euro 5 | ME12B2EU | Motorcycle (Road)¦(2021-) | ENG | (2021-) [CONTINENTAL M4A]
SYM | N | NH-X Euro 5 | ME12B2EU | Motorcycle (Road)¦(2021-) | ENG | (2021-) [CONTINENTAL M4L]
SYM | S | SB 125 NI Euro 3 | PD25A | Motorcycle (Road)¦(2012-) | ENG | (2012-) [SYNERJECT M3A] | ABV Reset | CO adjustment | CO content
SYM | S | SB 250 NI Euro 3 | PD12A | Motorcycle (Road)¦RX¦(2012-) | ENG | (2012-) From VIN RFGPDA6>, With Approval Code OARFG35 [KEIHIN(2011-)] | TPI adaptation reset | CO adjustment
SYM | S | Symphony 125 Cargo Euro 4 | AY12W9EU | Scooter¦XS1P52QMI-3C¦(2017-) | ENG | (2017-) From VIN LXMXBA304...>, With Approval Code OALXM21C [SYNERJECT M3A(2016-)] | ABV Reset | CO adjustment | CO content
SYM | S | Symphony 125 Cargo Euro 5 | AY12WAEU | Scooter¦(2021-) | ENG | (2021-) [CONTINENTAL M4B]
SYM | S | Symphony 125 Euro 5 | XF12W1IT | Scooter¦(2020-) | ENG | (2020-) [CONTINENTAL M4B]
SYM | S | Symphony 125 Euro 5 | XF12W1IT | Scooter¦(2020-) | ENG | (2020-) [SYNERJECT M3A(2016-)] | ABV Reset | CO adjustment | CO content
SYM | S | Symphony 200 Euro 5 | XF20W1IT | Scooter¦(2021-) | ABS | (2021-) [CONTINENTAL] | Brake bleeding test | Repair bleed | Evacuation and fluid filling | Evacuation and fluid filling (T) | Writing of the vehicle's variant code
SYM | S | Symphony 200 Euro 5 | XF20W1IT | Scooter¦(2021-) | ENG | (2021-) [CONTINENTAL M4B]
SYM | S | Symphony 50 Euro 5 | XF05W1IT | Scooter¦(2021-) | ENG | (2021-) [CONTINENTAL M4L]
SYM | S | Symphony 50 S Euro 4 | AY05W8EU | Scooter¦XS1P37QMA2A¦(2018-) | Ignition | (2018-) From VIN LXMAYA101...>, With Approval Code OALXM29 [DELL'ORTO(2018-)] | TPS sensor position adaptation
SYM | S | Symphony S 125 Euro 4 | AY12W8EU | Scooter¦XS1P52QMI-3C¦(2016-) | ENG | (2016-) From VIN LXMXBA301GA>, With Approval Code OALXM21B [SYNERJECT M3A(2016-)] | ABV Reset | CO adjustment | CO content
SYM | S | Symphony SR 125 Euro 5 | AZ12W8EU | Scooter¦(2022-) | ENG | (2022-) [CONTINENTAL M4B]
SYM | S | Symphony ST 125 Euro 4 | XB12W2EU | Scooter¦XS1P52QMI-3C¦(2016-) | ENG | (2016-) From VIN LXMXBA301GA>, With Approval Code OALXM21 [SYNERJECT M3A(2016-)] | ABV Reset | CO adjustment | CO content
SYM | S | Symphony ST 125 Euro 5 | XL12WWIT | Scooter¦(2021-) | ABS | (2021-) [CONTINENTAL] | Brake bleeding test | Repair bleed | Evacuation and fluid filling | Evacuation and fluid filling (T) | Writing of the vehicle's variant code
SYM | S | Symphony ST 125 Euro 5 | XL12WWIT | Scooter¦(2021-) | ENG | (2021-) [CONTINENTAL M4B]
SYM | S | Symphony ST 200 Euro 3 | XB20W1EU | Scooter¦XS1P58QMK¦(2015-2016) | ENG | (2015-2016) [SYNERJECT M3A] | ABV Reset | CO adjustment | CO content
SYM | S | Symphony ST 200 Euro 4 | XB20W3EU | Scooter¦XS1P58QMK¦(2017-) | ABS | (2017-) From VIN LXMXBA501H...>, With Approval Code OALXM26 [BOSCH ABS 1]
SYM | S | Symphony ST 200 Euro 4 | XB20W3EU | Scooter¦XS1P58QMK¦(2017-) | ENG | (2017-) From VIN LXMXBA501H...>, With Approval Code OALXM26 [SYNERJECT M3A(2016-)] | ABV Reset | CO adjustment | CO content
SYM | S | Symphony ST 200 Euro 5 | XL20W1IT | Scooter¦(2021-) | ABS | (2021-) [CONTINENTAL] | Brake bleeding test | Repair bleed | Evacuation and fluid filling | Evacuation and fluid filling (T) | Writing of the vehicle's variant code
SYM | S | Symphony ST 200 Euro 5 | XL20W1IT | Scooter¦(2021-) | ENG | (2021-) [CONTINENTAL M4B]
SYM | S | Symphony ST 50 Euro 3 | XB05W1EU | Scooter¦XS1P37QMA-2¦(2014-) | Ignition | (2014-) From VIN LXMXBA101>, with approval code OALXM19 [DELL'ORTO(2014-)] | TPS sensor position adaptation
SYM | S | Symphony ST 50 Euro 4 | XB05W4EU | Scooter¦XS1P37QMA2A¦(2018-) | Ignition | (2018-) From VIN LXMXBA501H...>, With Approval Code OALXM30 [DELL'ORTO(2018-)] | TPS sensor position adaptation
SYM | S | Symphony ST 50 Euro 5 | XL05W1IT | Scooter¦(2021-) | ENG | (2021-) [CONTINENTAL M4L]
SYM | S | Symphony ST Euro 4 | Liquid Cooled - XB12WWEU | Scooter¦XS1P52MI-2¦(2020-) | ABS | (2020-) [BOSCH ABS 1]
SYM | S | Symphony ST Euro 4 | Liquid Cooled - XB12WWEU | Scooter¦XS1P52MI-2¦(2020-) | ENG | (2020-) [SYNERJECT M3A(2016-)] | ABV Reset | CO adjustment | CO content
SYM | W | Wolf CR 300 Euro 4 | PF30A3 | Motorcycle (Road)¦RX8¦(2019-) | ENG | (2019-) [KEIHIN(2017-)] | TPI adaptation reset | CO adjustment